## Sheet1
Signal | Block | Bits | Fetch | Decode | Execute | Memory | WB | What it is/What it does
BR_TARGET | fetch | 32 | BR_TARGET[31..0] | IF_ID_BR_TARGET[31..0] | ID_EX_BR_TARGET[31..0] |  |  | Branch/JAL target, computed in IF by branch_target_calc from the IF instruction and PC. Only meaningful when TARGET_VALID=1 — junk otherwise. Feeds PCMUX in IF and REDIRECT_MUX in EX. Computing it in IF makes correct predictions have zero cost.
PC | fetch | 32 | PC[31..0] | IF_ID_PC[31..0] | ID_EX_PC[31..0] |  |  | Program counter of the instruction in this stage. ID_EX_PC is the BHT's training index, so it must be the EX instruction's PC.
PC_PLUS4 | fetch | 32 | PC_PLUS4[31..0] | IF_ID_PC_PLUS4[31..0] | ID_EX_PC_PLUS4[31..0] |  |  | PC+4 from the IF adder. Serves as PCMUX and, in EX, as the link value for JAL/JALR and as the redirect address when a predicted-taken branch resolves not-taken.
PREDICT_TAKEN | fetch | 1 | PREDICT_TAKEN | IF_ID_PREDICT_TAKEN | ID_EX_PREDICT_TAKEN |  |  | Records that fetch actually redirected to this instruction's target. pc_sel_logic sets it only when PCSEL=001. Clears is on RST, REDIRECt_EN, and STALL. Compared against BR_TAKEN in EX to detect a mispredict.
INSTR | fetch | 32 | INSTR[31..0] | IF_ID_INSTR[31..0] |  |  |  | Raw instruction word out of the IROM. IF_ID_INSTR is the copy decode actually works on. The IBUS pin taps the IF version.
IS_JAL | fetch | 1 | IS_JAL |  |  |  |  | branch_target_calc decoded opcode 1101111. JAL is unconditional
LOAD_IF | fetch | 1 | LOAD_IF |  |  |  |  | (NOT STALL) OR RST. Enables PC_REG, the IROM read (rden), and all five IF/ID registers. Goes low for exactly one cycle per load-use stall
NEXT_PC | fetch | 10 | NEXT_PC[11..2] |  |  |  |  | PCMUX output. Latched by PC_REG and the IROM address register on the same edge. bits [11..2] reach the IROM address port.
PCSEL | fetch | 3 | PCSEL[2..0] |  |  |  |  | PCMUX select from pc_sel_logic. 000 = PC+4, 001 = branch target, 010 = redirect, 011 = reset zero, 100 = hold.
PREDICT_TAKEN | fetch | 1 | PREDICT |  |  |  |  | BHT saturating-counter output for this PC
TARGET_VALID | fetch | 1 | TARGET_VALID |  |  |  |  | branch_target_calc says the target is computable in IF — B-type or JAL. Low for JALR (target needs a register value) and for every non-control instruction.
MEMRD | decode | 1 |  | MEMRD | ID_EX_MEMRD | EX_MEM_MEMRD | MEM_WB_MEMRD | Load. Drives the DMEM read in MEM. MEM_WB_MEMRD is the writeback mux select — proved equivalent to WD4SEL=01 over all 128 opcodes. ID_EX_MEMRD is also the hazard unit's load-use trigger.
RD | decode | 5 |  | RD[4..0] | ID_EX_RD[4..0] | EX_MEM_RD[4..0] | MEM_WB_RD[4..0] | Destination register address. Compared against RS1/RS2 by forwarding_unit at three distances (EX, MEM, WB) and by hazard_control_unit for load-use detection. x0 means no architectural write.
REGWR | decode | 1 |  | REGWR | ID_EX_REGWR | EX_MEM_REGWR | MEM_WB_REGWR | Register file write enable. Qualifies both forwarding and the actual write. NOT a retire indicator — stores and branches retire while writing no register, which is why counting REGWR undercounts retirements by roughly 44%.
FUNCT3 | decode | 3 |  | FUNCT3[2..0] | ID_EX_FUNCT3[2..0] | FUNCT3_EX[2..0] |  | INSTR[14:12]. Selects load/store width and signedness in MEM (lb/lh/lw/lbu/lhu, sb/sh/sw) and the comparison type in BR_COMP (beq/bne/blt/bge/bltu/bgeu).
MEMWR | decode | 1 |  | MEMWR | ID_EX_MEMWR | MEMWR_EX |  | Store. Drives the DMEM byte-enable write in MEM. Never high at the same time as MEMRD.
STORE_DATA | decode | 32 |  | STORE_DATA[31..0] | ID_EX_STORE_DATA[31..0] | STORE_DATA_EX[31..0] |  | The rs2 value after forwarding (FWD_D mux), i.e. the data written to memory on a store. Kept separate from SRC2 because a store's ALU B operand is the immediate, not rs2.
ALUSEL | decode | 4 |  | ALUSEL[3..0] | ID_EX_ALUSEL[3..0] |  |  | ALU opcode from control_unit: 0 add, 1 sll, 2 slt, 3 sltu, 4 xor, 5 srl, 6 or, 7 and, 8 sub, 13 sra. Anything else makes the ALU return 0x00000ABC — seeing that constant on the waveform means the select is wrong, usually a width mismatch on this bus.
BRANCH | decode | 1 |  | BRANCH | ID_EX_BRANCH |  |  | B-type decode flag. Gates MISPREDICT in EX so a JAL cannot report one, and drives BHT.UPDATE_EN so only real branches train the predictor. Goes high while the branch is in ID — one cycle BEFORE BUBBLE fires for it.
IS_JALR | decode | 1 |  | IS_JALR | ID_EX_IS_JALR |  |  | JALR decode. Forces a redirect unconditionally in EX, because a JALR target depends on a register and cannot be predicted in IF.
SRC1 | decode | 32 |  | SRC1[31..0] | ID_EX_SRC1[31..0] |  |  | Final ALU A operand: register rs1, PC (AUIPC/JAL), or a forwarded result. Chosen by OPAMUX then FWD_A, both in decode — forwarding happens before ID/EX, not in EX.
SRC2 | decode | 32 |  | SRC2[31..0] | ID_EX_SRC2[31..0] |  |  | Final ALU B operand: register rs2, the immediate, or a forwarded result. OPBMUX then FWD_B.
WD4SEL | decode | 2 |  | WD4SEL[1..0] | ID_EX_WD4SEL[1..0] |  |  | Writeback source select from control_unit. Only bit 1 is actually used (WBVAL_MUX in EX: ALU result vs PC+4). It never crosses EX/MEM because MEM_WB_MEMRD covers the load case on its own.
ASEL | decode | 2 |  | ASEL[1..0] |  |  |  | forwarding_unit select for FWD_A. 00 = register file, 01 = EX result (producer in EX), 10 = MEM load data, 11 = MEM ALU result. Non-zero here means the register file value was discarded.
BSEL_ALU | decode | 2 |  | BSEL_ALU[1..0] |  |  |  | Same encoding as ASEL, for the ALU B operand (FWD_B). Suppressed when SRC2SEL says the operand is an immediate.
BSEL_DATA | decode | 2 |  | BSEL_DATA[1..0] |  |  |  | Same encoding, for store data (FWD_D). Separate from BSEL_ALU because a store forwards into rs2 while its ALU B operand is the immediate.
BUBBLE | decode | 1 |  | BUBBLE |  |  |  | REDIRECT_EN OR STALL. Flushes all 17 ID/EX registers. It is a COMMAND, not a state — the empty EX slot appears the cycle AFTER this is high. Exposed as the FLUSH pin. In a program with no control transfers it equals STALL exactly.
IMMSRC | decode | 3 |  | IMMSRC[2..0] |  |  |  | Immediate format select from control_unit: I, S, B, U or J type.
IMM_EXT | decode | 32 |  | IMM_EXT[31..0] |  |  |  | Sign-extended immediate from imm_gen. U-type shows imm<<12; B and J type show the byte offset already shifted left by 1.
OP_A | decode | 32 |  | OP_A[31..0] |  |  |  | OPAMUX output — the A operand before forwarding. Register rs1 or PC.
OP_B | decode | 32 |  | OP_B[31..0] |  |  |  | OPBMUX output — the B operand before forwarding. Register rs2 or the immediate.
RD_1 | decode | 32 |  | RD_1[31..0] |  |  |  | Register file read port 1, after the USE_A1 data mask and the write-first bypass. Reads 0 for LUI/AUIPC/JAL even though A1 carries immediate bits on those instructions.
RD_2 | decode | 32 |  | RD_2[31..0] |  |  |  | Register file read port 2. Same masking and bypass rules as RD_1.
RS1 | decode | 5 |  | RS1[4..0] |  |  |  | INSTR[19:15], masked to x0 when the opcode does not actually read rs1. Goes to forwarding_unit and hazard_control_unit ONLY — the register file now reads raw INSTR bits. This mask is what stops a LUI's immediate bits raising a phantom load-use stall.
RS2 | decode | 5 |  | RS2[4..0] |  |  |  | INSTR[24:20], masked to x0 unless R-type, store or branch. Same consumers as RS1.
SRC1SEL | decode | 1 |  | SRC1SEL |  |  |  | OPAMUX select. 1 = PC (AUIPC, JAL), 0 = register rs1.
SRC2SEL | decode | 1 |  | SRC2SEL |  |  |  | OPBMUX select. 1 = immediate, 0 = register rs2. Also tells forwarding_unit to suppress B-side forwarding
STALL | decode | 1 |  | STALL |  |  |  | Load-use hazard:
USE_A1 | decode | 1 |  | USE_A1 |  |  |  | rs_decodesays opcode reads rs1. Masks the register file's read DATA to zero rather than masking the address
USE_A2 | decode | 1 |  | USE_A2 |  |  |  | Same as USE_A1, for rs2.
EX_WB_VALUE | execute | 32 |  |  | EX_WB_VALUE[31..0] | EX_MEM_WB_VALUE[31..0] | MEM_WB_WB_VALUE[31..0] | ALU result or PC+4, already selected by WBVAL_MUX in EX
VALID | pipeline (VCC) | 1 |  |  | ID_EX_VALID | EX_MEM_VALID | MEM_WB_VALID | Marks the slot as holding a real instruction rather than a bubble
ALU_F | execute | 32 |  |  | ALU_F[31..0] | A_EX[31..0] |  | Raw ALU output. Also the load/store address
MISPREDICT | execute | 1 |  |  | MISPREDICT |  |  | (BR_TAKEN XOR ID_EX_PREDICT_TAKEN) AND ID_EX_BRANCH
MISP_RAW | execute | 1 |  |  | MISP_RAW |  |  | The XOR before the BRANCH gate. Goes high on any instruction whose BR_TAKEN and PREDICT_TAKEN happen to disagree
REDIRECT_EN | execute | 1 |  |  | REDIRECT_EN |  |  | MISPREDICT OR ID_EX_IS_JALR. The root flush signal, and the widest-fanout control signal in the core: it clears IF/ID directly, feeds the OR gate that makes BUBBLE
REDIRECT_PC | execute | 32 |  |  | REDIRECT_PC[31..0] |  |  | REDIRECT_MUX output — the corrected fetch address
TRAIN_TAKEN | execute | 1 |  |  | TRAIN_TAKEN |  |  | BR_TAKEN routed back to the BHT as the actual outcome. Paired with ID_EX_PC and ID_EX_BRANCH. If this never toggles the predictor never learns.
ZERO_BIT | execuste | 1 |  |  | ZERO_BIT |  |  | Hard-wired 0, concatenated with ALU_F[31:1] to clear bit 0 of a JALR target
RDM | memory | 32 |  |  |  | RDM[31..0] | MEM_WB_RDM[31..0] | DMEM read data, already width-adjusted and sign/zero-extended per FUNCT3
WB_VALUE | pipeline | 32 |  |  |  |  | WB_VALUE[31..0] | Final writeback data